## Project Overview
General Project Information |  | Nominal Soil Profile
Filename | Documentation.dvn | Layer | Soil Type | Thickness | Setup Factor | Unit Weight | Strength | Nominal Curve
Project Name | Big Bridge | 1 | Cohesionless | 25.00 ft | 1.000 | 100.00 pcf | 36.0/30.0 | Nordlund
Project Client | State DOT | 2 | Cohesive | 25.00 ft | 1.000 | 110.00 pcf | 1000.00 psf | T-80 Same
Prepared By | Junior Engineer
Project Manager | State DOT Engineer
Pile Information
Pile Type | Concrete Pile
Top of Pile (ft) | 0
Side of Square Section (in) | 10
Nominal Considerations
Water Table Depth At Time Of
Drilling (ft) | 10
Driving/Restrike (ft) | 10
Nominal (ft) | 0
Nominal Considerations
Local Scour (ft) | 5
Long Term Scour (ft) | 0
Soft Soil (ft) | 0

## Restrike - End Bearing
Restrike - End Bearing
Depth (ft) | Soil Type | Effective Stress at Midpoint (psf) | Bearing Capacity Factor | Limited End Bearing (kips) | End Bearing (kips)
0.01 | Cohesionless | 1 | 30 | 9.25 | 0.012083
1 | Cohesionless | 100 | 30 | 9.25 | 1.2083
2 | Cohesionless | 200 | 30 | 9.25 | 2.4167
3 | Cohesionless | 300 | 30 | 9.25 | 3.625
4 | Cohesionless | 400 | 30 | 9.25 | 4.8333
4.99 | Cohesionless | 499 | 30 | 9.25 | 6.0296
5.01 | Cohesionless | 501 | 30 | 9.25 | 6.0537
6 | Cohesionless | 600 | 30 | 9.25 | 7.25
7 | Cohesionless | 700 | 30 | 9.25 | 8.4583
8 | Cohesionless | 800 | 30 | 9.25 | 9.25
9 | Cohesionless | 900 | 30 | 9.25 | 9.25
9.99 | Cohesionless | 999 | 30 | 9.25 | 9.25
10.01 | Cohesionless | 1000.376 | 30 | 9.25 | 9.25
11 | Cohesionless | 1037.6 | 30 | 9.25 | 9.25
12 | Cohesionless | 1075.2 | 30 | 9.25 | 9.25
13 | Cohesionless | 1112.8 | 30 | 9.25 | 9.25
14 | Cohesionless | 1150.4 | 30 | 9.25 | 9.25
15 | Cohesionless | 1188 | 30 | 9.25 | 9.25
16 | Cohesionless | 1225.6 | 30 | 9.25 | 9.25
17 | Cohesionless | 1263.2 | 30 | 9.25 | 9.25
18 | Cohesionless | 1300.8 | 30 | 9.25 | 9.25
19 | Cohesionless | 1338.4 | 30 | 9.25 | 9.25
20 | Cohesionless | 1376 | 30 | 9.25 | 9.25
21 | Cohesionless | 1413.6 | 30 | 9.25 | 9.25
22 | Cohesionless | 1451.2 | 30 | 9.25 | 9.25
23 | Cohesionless | 1488.8 | 30 | 9.25 | 9.25
24 | Cohesionless | 1526.4 | 30 | 9.25 | 9.25
24.99 | Cohesionless | 1563.624 | 30 | 9.25 | 9.25
25.01 | Cohesive | 1564.476 | 0 | n/a | 6.25
26 | Cohesive | 1611.6 | 0 | n/a | 6.25
27 | Cohesive | 1659.2 | 0 | n/a | 6.25
28 | Cohesive | 1706.8 | 0 | n/a | 6.25
29 | Cohesive | 1754.4 | 0 | n/a | 6.25
30 | Cohesive | 1802 | 0 | n/a | 6.25
31 | Cohesive | 1849.6 | 0 | n/a | 6.25
32 | Cohesive | 1897.2 | 0 | n/a | 6.25
33 | Cohesive | 1944.8 | 0 | n/a | 6.25
34 | Cohesive | 1992.4 | 0 | n/a | 6.25
35 | Cohesive | 2040 | 0 | n/a | 6.25
36 | Cohesive | 2087.6 | 0 | n/a | 6.25
37 | Cohesive | 2135.2 | 0 | n/a | 6.25
38 | Cohesive | 2182.8 | 0 | n/a | 6.25
39 | Cohesive | 2230.4 | 0 | n/a | 6.25
40 | Cohesive | 2278 | 0 | n/a | 6.25
41 | Cohesive | 2325.6 | 0 | n/a | 6.25
42 | Cohesive | 2373.2 | 0 | n/a | 6.25
43 | Cohesive | 2420.8 | 0 | n/a | 6.25
44 | Cohesive | 2468.4 | 0 | n/a | 6.25
45 | Cohesive | 2516 | 0 | n/a | 6.25
46 | Cohesive | 2563.6 | 0 | n/a | 6.25
47 | Cohesive | 2611.2 | 0 | n/a | 6.25
48 | Cohesive | 2658.8 | 0 | n/a | 6.25
49 | Cohesive | 2706.4 | 0 | n/a | 6.25
49.99 | Cohesive | 2753.524 | 0 | n/a | 6.25

## Restrike - Summary of Capacitie
Restrike - Summary of Capacities
Depth (ft) | Skin Friction (kips) | End Bearing (kips) | Total Capacity (kips) | Notes
0.01 | 1.0262e-05 | 0.012083 | 0.012094
1 | 0.10262 | 1.2083 | 1.311
2 | 0.41048 | 2.4167 | 2.8271
3 | 0.92359 | 3.625 | 4.5486
4 | 1.6419 | 4.8333 | 6.4753
4.99 | 2.5553 | 6.0296 | 8.5849
5.01 | 2.5758 | 6.0537 | 8.6295
6 | 3.6944 | 7.25 | 10.9444
7 | 5.0284 | 8.4583 | 13.4868
8 | 6.5677 | 9.25 | 15.8177
9 | 8.3123 | 9.25 | 17.5623
9.99 | 10.2416 | 9.25 | 19.4916
10.01 | 10.2826 | 9.25 | 19.5326
11 | 12.3531 | 9.25 | 21.6031
12 | 14.5213 | 9.25 | 23.7713
13 | 16.7666 | 9.25 | 26.0166
14 | 19.0891 | 9.25 | 28.3391
15 | 21.4888 | 9.25 | 30.7388
16 | 23.9657 | 9.25 | 33.2157
17 | 26.5197 | 9.25 | 35.7697
18 | 29.1509 | 9.25 | 38.4009
19 | 31.8593 | 9.25 | 41.1093
20 | 34.6448 | 9.25 | 43.8948
21 | 37.5076 | 9.25 | 46.7576
22 | 40.4474 | 9.25 | 49.6974
23 | 43.4645 | 9.25 | 52.7145
24 | 46.5587 | 9.25 | 55.8087
24.99 | 49.698 | 9.25 | 58.948
25.01 | 49.7609 | 6.25 | 56.0109
26 | 52.8068 | 6.25 | 59.0568
27 | 55.8835 | 6.25 | 62.1335
28 | 58.9601 | 6.25 | 65.2101
29 | 62.0368 | 6.25 | 68.2868
30 | 65.1135 | 6.25 | 71.3635
31 | 68.1902 | 6.25 | 74.4402
32 | 71.2668 | 6.25 | 77.5168
33 | 74.3435 | 6.25 | 80.5935
34 | 77.4818 | 6.25 | 83.7318 | Adhesion computation exceeded table bounds for Undrained Shear Strength of 1000.00 psf and Diameter of 0.83 in
35 | 80.668 | 6.25 | 86.918 | Adhesion computation exceeded table bounds for Undrained Shear Strength of 1000.00 psf and Diameter of 0.83 in
36 | 83.8747 | 6.25 | 90.1247 | Adhesion computation exceeded table bounds for Undrained Shear Strength of 1000.00 psf and Diameter of 0.83 in
37 | 87.1019 | 6.25 | 93.3519 | Adhesion computation exceeded table bounds for Undrained Shear Strength of 1000.00 psf and Diameter of 0.83 in
38 | 90.3497 | 6.25 | 96.5997 | Adhesion computation exceeded table bounds for Undrained Shear Strength of 1000.00 psf and Diameter of 0.83 in
39 | 93.618 | 6.25 | 99.868 | Adhesion computation exceeded table bounds for Undrained Shear Strength of 1000.00 psf and Diameter of 0.83 in
40 | 96.9069 | 6.25 | 103.1568 | Adhesion computation exceeded table bounds for Undrained Shear Strength of 1000.00 psf and Diameter of 0.83 in
41 | 100.2162 | 6.25 | 106.4662 | Adhesion computation exceeded table bounds for Undrained Shear Strength of 1000.00 psf and Diameter of 0.83 in
42 | 103.5461 | 6.25 | 109.7961 | Adhesion computation exceeded table bounds for Undrained Shear Strength of 1000.00 psf and Diameter of 0.83 in
43 | 106.8966 | 6.25 | 113.1466 | Adhesion computation exceeded table bounds for Undrained Shear Strength of 1000.00 psf and Diameter of 0.83 in
44 | 110.2676 | 6.25 | 116.5176 | Adhesion computation exceeded table bounds for Undrained Shear Strength of 1000.00 psf and Diameter of 0.83 in
45 | 113.6591 | 6.25 | 119.9091 | Adhesion computation exceeded table bounds for Undrained Shear Strength of 1000.00 psf and Diameter of 0.83 in
46 | 117.0711 | 6.25 | 123.3211 | Adhesion computation exceeded table bounds for Undrained Shear Strength of 1000.00 psf and Diameter of 0.83 in
47 | 120.5037 | 6.25 | 126.7537 | Adhesion computation exceeded table bounds for Undrained Shear Strength of 1000.00 psf and Diameter of 0.83 in
48 | 123.9568 | 6.25 | 130.2068 | Adhesion computation exceeded table bounds for Undrained Shear Strength of 1000.00 psf and Diameter of 0.83 in
49 | 127.4304 | 6.25 | 133.6804 | Adhesion computation exceeded table bounds for Undrained Shear Strength of 1000.00 psf and Diameter of 0.83 in
49.99 | 130.8896 | 6.25 | 137.1396 | Adhesion computation exceeded table bounds for Undrained Shear Strength of 1000.00 psf and Diameter of 0.83 in

## Driving - End Bearing
Driving - End Bearing
Depth (ft) | Soil Type | Effective Stress at Midpoint (psf) | Bearing Capacity Factor | Limited End Bearing (kips) | End Bearing (kips)
0.01 | Cohesionless | 1 | 30 | 9.25 | 0.012083
1 | Cohesionless | 100 | 30 | 9.25 | 1.2083
2 | Cohesionless | 200 | 30 | 9.25 | 2.4167
3 | Cohesionless | 300 | 30 | 9.25 | 3.625
4 | Cohesionless | 400 | 30 | 9.25 | 4.8333
4.99 | Cohesionless | 499 | 30 | 9.25 | 6.0296
5.01 | Cohesionless | 501 | 30 | 9.25 | 6.0537
6 | Cohesionless | 600 | 30 | 9.25 | 7.25
7 | Cohesionless | 700 | 30 | 9.25 | 8.4583
8 | Cohesionless | 800 | 30 | 9.25 | 9.25
9 | Cohesionless | 900 | 30 | 9.25 | 9.25
9.99 | Cohesionless | 999 | 30 | 9.25 | 9.25
10.01 | Cohesionless | 1000.376 | 30 | 9.25 | 9.25
11 | Cohesionless | 1037.6 | 30 | 9.25 | 9.25
12 | Cohesionless | 1075.2 | 30 | 9.25 | 9.25
13 | Cohesionless | 1112.8 | 30 | 9.25 | 9.25
14 | Cohesionless | 1150.4 | 30 | 9.25 | 9.25
15 | Cohesionless | 1188 | 30 | 9.25 | 9.25
16 | Cohesionless | 1225.6 | 30 | 9.25 | 9.25
17 | Cohesionless | 1263.2 | 30 | 9.25 | 9.25
18 | Cohesionless | 1300.8 | 30 | 9.25 | 9.25
19 | Cohesionless | 1338.4 | 30 | 9.25 | 9.25
20 | Cohesionless | 1376 | 30 | 9.25 | 9.25
21 | Cohesionless | 1413.6 | 30 | 9.25 | 9.25
22 | Cohesionless | 1451.2 | 30 | 9.25 | 9.25
23 | Cohesionless | 1488.8 | 30 | 9.25 | 9.25
24 | Cohesionless | 1526.4 | 30 | 9.25 | 9.25
24.99 | Cohesionless | 1563.624 | 30 | 9.25 | 9.25
25.01 | Cohesive | 1564.476 | 0 | n/a | 6.25
26 | Cohesive | 1611.6 | 0 | n/a | 6.25
27 | Cohesive | 1659.2 | 0 | n/a | 6.25
28 | Cohesive | 1706.8 | 0 | n/a | 6.25
29 | Cohesive | 1754.4 | 0 | n/a | 6.25
30 | Cohesive | 1802 | 0 | n/a | 6.25
31 | Cohesive | 1849.6 | 0 | n/a | 6.25
32 | Cohesive | 1897.2 | 0 | n/a | 6.25
33 | Cohesive | 1944.8 | 0 | n/a | 6.25
34 | Cohesive | 1992.4 | 0 | n/a | 6.25
35 | Cohesive | 2040 | 0 | n/a | 6.25
36 | Cohesive | 2087.6 | 0 | n/a | 6.25
37 | Cohesive | 2135.2 | 0 | n/a | 6.25
38 | Cohesive | 2182.8 | 0 | n/a | 6.25
39 | Cohesive | 2230.4 | 0 | n/a | 6.25
40 | Cohesive | 2278 | 0 | n/a | 6.25
41 | Cohesive | 2325.6 | 0 | n/a | 6.25
42 | Cohesive | 2373.2 | 0 | n/a | 6.25
43 | Cohesive | 2420.8 | 0 | n/a | 6.25
44 | Cohesive | 2468.4 | 0 | n/a | 6.25
45 | Cohesive | 2516 | 0 | n/a | 6.25
46 | Cohesive | 2563.6 | 0 | n/a | 6.25
47 | Cohesive | 2611.2 | 0 | n/a | 6.25
48 | Cohesive | 2658.8 | 0 | n/a | 6.25
49 | Cohesive | 2706.4 | 0 | n/a | 6.25
49.99 | Cohesive | 2753.524 | 0 | n/a | 6.25

## Driving - Summary of Capacities
Driving - Summary of Capacities
Depth (ft) | Skin Friction (kips) | End Bearing (kips) | Total Capacity (kips) | Notes
0.01 | 1.0262e-05 | 0.012083 | 0.012094
1 | 0.10262 | 1.2083 | 1.311
2 | 0.41048 | 2.4167 | 2.8271
3 | 0.92359 | 3.625 | 4.5486
4 | 1.6419 | 4.8333 | 6.4753
4.99 | 2.5553 | 6.0296 | 8.5849
5.01 | 2.5758 | 6.0537 | 8.6295
6 | 3.6944 | 7.25 | 10.9444
7 | 5.0284 | 8.4583 | 13.4868
8 | 6.5677 | 9.25 | 15.8177
9 | 8.3123 | 9.25 | 17.5623
9.99 | 10.2416 | 9.25 | 19.4916
10.01 | 10.2826 | 9.25 | 19.5326
11 | 12.3531 | 9.25 | 21.6031
12 | 14.5213 | 9.25 | 23.7713
13 | 16.7666 | 9.25 | 26.0166
14 | 19.0891 | 9.25 | 28.3391
15 | 21.4888 | 9.25 | 30.7388
16 | 23.9657 | 9.25 | 33.2157
17 | 26.5197 | 9.25 | 35.7697
18 | 29.1509 | 9.25 | 38.4009
19 | 31.8593 | 9.25 | 41.1093
20 | 34.6448 | 9.25 | 43.8948
21 | 37.5076 | 9.25 | 46.7576
22 | 40.4474 | 9.25 | 49.6974
23 | 43.4645 | 9.25 | 52.7145
24 | 46.5587 | 9.25 | 55.8087
24.99 | 49.698 | 9.25 | 58.948
25.01 | 49.7609 | 6.25 | 56.0109
26 | 52.8068 | 6.25 | 59.0568
27 | 55.8835 | 6.25 | 62.1335
28 | 58.9601 | 6.25 | 65.2101
29 | 62.0368 | 6.25 | 68.2868
30 | 65.1135 | 6.25 | 71.3635
31 | 68.1902 | 6.25 | 74.4402
32 | 71.2668 | 6.25 | 77.5168
33 | 74.3435 | 6.25 | 80.5935
34 | 77.4818 | 6.25 | 83.7318 | Adhesion computation exceeded table bounds for Undrained Shear Strength of 1000.00 psf and Diameter of 0.83 in
35 | 80.668 | 6.25 | 86.918 | Adhesion computation exceeded table bounds for Undrained Shear Strength of 1000.00 psf and Diameter of 0.83 in
36 | 83.8747 | 6.25 | 90.1247 | Adhesion computation exceeded table bounds for Undrained Shear Strength of 1000.00 psf and Diameter of 0.83 in
37 | 87.1019 | 6.25 | 93.3519 | Adhesion computation exceeded table bounds for Undrained Shear Strength of 1000.00 psf and Diameter of 0.83 in
38 | 90.3497 | 6.25 | 96.5997 | Adhesion computation exceeded table bounds for Undrained Shear Strength of 1000.00 psf and Diameter of 0.83 in
39 | 93.618 | 6.25 | 99.868 | Adhesion computation exceeded table bounds for Undrained Shear Strength of 1000.00 psf and Diameter of 0.83 in
40 | 96.9069 | 6.25 | 103.1568 | Adhesion computation exceeded table bounds for Undrained Shear Strength of 1000.00 psf and Diameter of 0.83 in
41 | 100.2162 | 6.25 | 106.4662 | Adhesion computation exceeded table bounds for Undrained Shear Strength of 1000.00 psf and Diameter of 0.83 in
42 | 103.5461 | 6.25 | 109.7961 | Adhesion computation exceeded table bounds for Undrained Shear Strength of 1000.00 psf and Diameter of 0.83 in
43 | 106.8966 | 6.25 | 113.1466 | Adhesion computation exceeded table bounds for Undrained Shear Strength of 1000.00 psf and Diameter of 0.83 in
44 | 110.2676 | 6.25 | 116.5176 | Adhesion computation exceeded table bounds for Undrained Shear Strength of 1000.00 psf and Diameter of 0.83 in
45 | 113.6591 | 6.25 | 119.9091 | Adhesion computation exceeded table bounds for Undrained Shear Strength of 1000.00 psf and Diameter of 0.83 in
46 | 117.0711 | 6.25 | 123.3211 | Adhesion computation exceeded table bounds for Undrained Shear Strength of 1000.00 psf and Diameter of 0.83 in
47 | 120.5037 | 6.25 | 126.7537 | Adhesion computation exceeded table bounds for Undrained Shear Strength of 1000.00 psf and Diameter of 0.83 in
48 | 123.9568 | 6.25 | 130.2068 | Adhesion computation exceeded table bounds for Undrained Shear Strength of 1000.00 psf and Diameter of 0.83 in
49 | 127.4304 | 6.25 | 133.6804 | Adhesion computation exceeded table bounds for Undrained Shear Strength of 1000.00 psf and Diameter of 0.83 in
49.99 | 130.8896 | 6.25 | 137.1396 | Adhesion computation exceeded table bounds for Undrained Shear Strength of 1000.00 psf and Diameter of 0.83 in

## Nominal - End Bearing
Nominal - End Bearing
Depth (ft) | Soil Type | Effective Stress at Midpoint (psf) | Bearing Capacity Factor | Limited End Bearing (kips) | End Bearing (kips)
0.01 | Cohesionless | 0 | 0 | 0 | 0
1 | Cohesionless | 0 | 0 | 0 | 0
2 | Cohesionless | 0 | 0 | 0 | 0
3 | Cohesionless | 0 | 0 | 0 | 0
4 | Cohesionless | 0 | 0 | 0 | 0
4.99 | Cohesionless | 0 | 0 | 0 | 0
5.01 | Cohesionless | 188.376 | 30 | 9.25 | 2.2762
6 | Cohesionless | 225.6 | 30 | 9.25 | 2.726
7 | Cohesionless | 263.2 | 30 | 9.25 | 3.1803
8 | Cohesionless | 300.8 | 30 | 9.25 | 3.6347
9 | Cohesionless | 338.4 | 30 | 9.25 | 4.089
9.99 | Cohesionless | 375.624 | 30 | 9.25 | 4.5388
10.01 | Cohesionless | 376.376 | 30 | 9.25 | 4.5479
11 | Cohesionless | 413.6 | 30 | 9.25 | 4.9977
12 | Cohesionless | 451.2 | 30 | 9.25 | 5.452
13 | Cohesionless | 488.8 | 30 | 9.25 | 5.9063
14 | Cohesionless | 526.4 | 30 | 9.25 | 6.3607
15 | Cohesionless | 564 | 30 | 9.25 | 6.815
16 | Cohesionless | 601.6 | 30 | 9.25 | 7.2693
17 | Cohesionless | 639.2 | 30 | 9.25 | 7.7237
18 | Cohesionless | 676.8 | 30 | 9.25 | 8.178
19 | Cohesionless | 714.4 | 30 | 9.25 | 8.6323
20 | Cohesionless | 752 | 30 | 9.25 | 9.0867
21 | Cohesionless | 789.6 | 30 | 9.25 | 9.25
22 | Cohesionless | 827.2 | 30 | 9.25 | 9.25
23 | Cohesionless | 864.8 | 30 | 9.25 | 9.25
24 | Cohesionless | 902.4 | 30 | 9.25 | 9.25
24.99 | Cohesionless | 939.624 | 30 | 9.25 | 9.25
25.01 | Cohesive | 940.476 | 0 | n/a | 6.25
26 | Cohesive | 987.6 | 0 | n/a | 6.25
27 | Cohesive | 1035.2 | 0 | n/a | 6.25
28 | Cohesive | 1082.8 | 0 | n/a | 6.25
29 | Cohesive | 1130.4 | 0 | n/a | 6.25
30 | Cohesive | 1178 | 0 | n/a | 6.25
31 | Cohesive | 1225.6 | 0 | n/a | 6.25
32 | Cohesive | 1273.2 | 0 | n/a | 6.25
33 | Cohesive | 1320.8 | 0 | n/a | 6.25
34 | Cohesive | 1368.4 | 0 | n/a | 6.25
35 | Cohesive | 1416 | 0 | n/a | 6.25
36 | Cohesive | 1463.6 | 0 | n/a | 6.25
37 | Cohesive | 1511.2 | 0 | n/a | 6.25
38 | Cohesive | 1558.8 | 0 | n/a | 6.25
39 | Cohesive | 1606.4 | 0 | n/a | 6.25
40 | Cohesive | 1654 | 0 | n/a | 6.25
41 | Cohesive | 1701.6 | 0 | n/a | 6.25
42 | Cohesive | 1749.2 | 0 | n/a | 6.25
43 | Cohesive | 1796.8 | 0 | n/a | 6.25
44 | Cohesive | 1844.4 | 0 | n/a | 6.25
45 | Cohesive | 1892 | 0 | n/a | 6.25
46 | Cohesive | 1939.6 | 0 | n/a | 6.25
47 | Cohesive | 1987.2 | 0 | n/a | 6.25
48 | Cohesive | 2034.8 | 0 | n/a | 6.25
49 | Cohesive | 2082.4 | 0 | n/a | 6.25
49.99 | Cohesive | 2129.524 | 0 | n/a | 6.25

## Nominal - Summary of Capacities
Nominal - Summary of Capacities
Depth (ft) | Skin Friction (kips) | End Bearing (kips) | Total Capacity (kips) | Notes
0.01 | 0 | 0 | 0
1 | 0 | 0 | 0
2 | 0 | 0 | 0
3 | 0 | 0 | 0
4 | 0 | 0 | 0
4.99 | 0 | 0 | 0
5.01 | 0.0038624 | 2.2762 | 2.2801
6 | 0.42444 | 2.726 | 3.1504
7 | 0.92605 | 3.1803 | 4.1064
8 | 1.5048 | 3.6347 | 5.1395
9 | 2.1608 | 4.089 | 6.2498
9.99 | 2.8862 | 4.5388 | 7.425
10.01 | 2.9016 | 4.5479 | 7.4495
11 | 3.7042 | 4.9977 | 8.7019
12 | 4.5917 | 5.452 | 10.0437
13 | 5.5563 | 5.9063 | 11.4626
14 | 6.5981 | 6.3607 | 12.9588
15 | 7.7171 | 6.815 | 14.5321
16 | 8.9132 | 7.2693 | 16.1826
17 | 10.1866 | 7.7237 | 17.9102
18 | 11.5371 | 8.178 | 19.7151
19 | 12.9647 | 8.6323 | 21.5971
20 | 14.4696 | 9.0867 | 23.5562
21 | 16.0516 | 9.25 | 25.3016
22 | 17.7107 | 9.25 | 26.9607
23 | 19.4471 | 9.25 | 28.6971
24 | 21.2606 | 9.25 | 30.5106
24.99 | 23.132 | 9.25 | 32.382
25.01 | 23.1821 | 6.25 | 29.4321
26 | 26.228 | 6.25 | 32.478
27 | 29.3046 | 6.25 | 35.5546
28 | 32.3813 | 6.25 | 38.6313
29 | 35.458 | 6.25 | 41.708
30 | 38.5347 | 6.25 | 44.7846
31 | 41.6113 | 6.25 | 47.8613
32 | 44.688 | 6.25 | 50.938
33 | 47.7647 | 6.25 | 54.0147
34 | 50.9029 | 6.25 | 57.1529 | Adhesion computation exceeded table bounds for Undrained Shear Strength of 1000.00 psf and Diameter of 0.83 in
35 | 54.0891 | 6.25 | 60.3391 | Adhesion computation exceeded table bounds for Undrained Shear Strength of 1000.00 psf and Diameter of 0.83 in
36 | 57.2958 | 6.25 | 63.5458 | Adhesion computation exceeded table bounds for Undrained Shear Strength of 1000.00 psf and Diameter of 0.83 in
37 | 60.5231 | 6.25 | 66.7731 | Adhesion computation exceeded table bounds for Undrained Shear Strength of 1000.00 psf and Diameter of 0.83 in
38 | 63.7709 | 6.25 | 70.0209 | Adhesion computation exceeded table bounds for Undrained Shear Strength of 1000.00 psf and Diameter of 0.83 in
39 | 67.0392 | 6.25 | 73.2892 | Adhesion computation exceeded table bounds for Undrained Shear Strength of 1000.00 psf and Diameter of 0.83 in
40 | 70.328 | 6.25 | 76.578 | Adhesion computation exceeded table bounds for Undrained Shear Strength of 1000.00 psf and Diameter of 0.83 in
41 | 73.6374 | 6.25 | 79.8874 | Adhesion computation exceeded table bounds for Undrained Shear Strength of 1000.00 psf and Diameter of 0.83 in
42 | 76.9673 | 6.25 | 83.2173 | Adhesion computation exceeded table bounds for Undrained Shear Strength of 1000.00 psf and Diameter of 0.83 in
43 | 80.3177 | 6.25 | 86.5677 | Adhesion computation exceeded table bounds for Undrained Shear Strength of 1000.00 psf and Diameter of 0.83 in
44 | 83.6887 | 6.25 | 89.9387 | Adhesion computation exceeded table bounds for Undrained Shear Strength of 1000.00 psf and Diameter of 0.83 in
45 | 87.0802 | 6.25 | 93.3302 | Adhesion computation exceeded table bounds for Undrained Shear Strength of 1000.00 psf and Diameter of 0.83 in
46 | 90.4923 | 6.25 | 96.7423 | Adhesion computation exceeded table bounds for Undrained Shear Strength of 1000.00 psf and Diameter of 0.83 in
47 | 93.9249 | 6.25 | 100.1748 | Adhesion computation exceeded table bounds for Undrained Shear Strength of 1000.00 psf and Diameter of 0.83 in
48 | 97.378 | 6.25 | 103.628 | Adhesion computation exceeded table bounds for Undrained Shear Strength of 1000.00 psf and Diameter of 0.83 in
49 | 100.8516 | 6.25 | 107.1016 | Adhesion computation exceeded table bounds for Undrained Shear Strength of 1000.00 psf and Diameter of 0.83 in
49.99 | 104.3107 | 6.25 | 110.5607 | Adhesion computation exceeded table bounds for Undrained Shear Strength of 1000.00 psf and Diameter of 0.83 in